## Capacitors
Part Number | Library Ref | Library Path | Footprint Ref | Footprint Path | Description | Value | Comment | Manufacturer | Manufacturer Part Number | Supplier 1 | Supplier Part Number 1 | Supplier 2 | Supplier Part Number 2 | ComponentLink1Description | ComponentLink1URL | ComponentLink2Description | ComponentLink2URL
CAP-0402-100nF | Capacitor | SchLib\Capacitor.SchLib | C_0402_1005Metric | PcbLib\ecadlib.PcbLib | Capacitor 100nF 16V X7R 0402 | 100nF | 0 | Samsung Electro-Mechanics | CL05B104KO5NNNC | LCSC | C1525 |  |  | LCSC | https://www.lcsc.com/product-detail/C1525.html | Datasheet | https://www.lcsc.com/datasheet/C1525.pdf

## Connectors
Part Number | Library Ref | Library Path | Footprint Ref | Footprint Path | Description | Value | Comment | Manufacturer | Manufacturer Part Number | Supplier 1 | Supplier Part Number 1 | Supplier 2 | Supplier Part Number 2 | ComponentLink1Description | ComponentLink1URL | ComponentLink2Description | ComponentLink2URL
TYPE-C-31-M-12 | TYPE-C-31-M-12 | SchLib\TYPE-C-31-M-12.SchLib | USB_C_Receptacle_16P | PcbLib\ecadlib.PcbLib | USB Type-C receptacle 16-pin SMD | USB-C | TYPE-C-31-M-12 | Korean Hroparts Elec | TYPE-C-31-M-12 | LCSC | C165948 |  |  | LCSC | https://www.lcsc.com/product-detail/C165948.html | Datasheet | https://www.lcsc.com/datasheet/C165948.pdf
SM04B-SRSS-TB(LF)(SN) | SM04B-SRSS-TB(LF)(SN) | SchLib\SM04B-SRSS-TB(LF)(SN).SchLib | JST_SH_SM04B-SRSS-TB | PcbLib\ecadlib.PcbLib | JST SH 1.0mm 4-pin right-angle SMD | Conn_01x04 | SM04B-SRSS-TB(LF)(SN) | JST | SM04B-SRSS-TB(LF)(SN) | LCSC | C160404 |  |  | LCSC | https://www.lcsc.com/product-detail/C160404.html | Datasheet | https://www.lcsc.com/datasheet/C160404.pdf
FTSH-105-01-L-DV-K | FTSH-105-01-L-DV-K | SchLib\FTSH-105-01-L-DV-K.SchLib | Samtec_FTSH-105-01-L-DV-K | PcbLib\ecadlib.PcbLib | 1.27mm 2x5 SWD header (no LCSC listing) | Conn_02x05 | FTSH-105-01-L-DV-K | Samtec | FTSH-105-01-L-DV-K

## Crystals
Part Number | Library Ref | Library Path | Footprint Ref | Footprint Path | Description | Value | Comment | Manufacturer | Manufacturer Part Number | Supplier 1 | Supplier Part Number 1 | Supplier 2 | Supplier Part Number 2 | ComponentLink1Description | ComponentLink1URL | ComponentLink2Description | ComponentLink2URL
X322512MSB4SI | X322512MSB4SI | SchLib\X322512MSB4SI.SchLib | Crystal_SMD_3225-4Pin | PcbLib\ecadlib.PcbLib | Crystal 12MHz 20pF 3225 | 12MHz | X322512MSB4SI | YXC | X322512MSB4SI | LCSC | C9002 |  |  | LCSC | https://www.lcsc.com/product-detail/C9002.html | Datasheet | https://www.lcsc.com/datasheet/C9002.pdf

## Diodes
Part Number | Library Ref | Library Path | Footprint Ref | Footprint Path | Description | Value | Comment | Manufacturer | Manufacturer Part Number | Supplier 1 | Supplier Part Number 1 | Supplier 2 | Supplier Part Number 2 | ComponentLink1Description | ComponentLink1URL | ComponentLink2Description | ComponentLink2URL
KT-0603R | KT-0603R | SchLib\KT-0603R.SchLib | LED_0603_1608Metric | PcbLib\ecadlib.PcbLib | LED red 0603 | RED | KT-0603R | Hubei KENTO Elec | KT-0603R | LCSC | C2286 |  |  | LCSC | https://www.lcsc.com/product-detail/C2286.html | Datasheet | https://www.lcsc.com/datasheet/C2286.pdf

## ICs
Part Number | Library Ref | Library Path | Footprint Ref | Footprint Path | Description | Value | Comment | Manufacturer | Manufacturer Part Number | Supplier 1 | Supplier Part Number 1 | Supplier 2 | Supplier Part Number 2 | ComponentLink1Description | ComponentLink1URL | ComponentLink2Description | ComponentLink2URL
STM32F103C8T6 | STM32F103C8T6 | SchLib\STM32F103C8T6.SchLib | LQFP-48_7x7mm_P0.5mm | PcbLib\ecadlib.PcbLib | ARM Cortex-M3 MCU 64KB Flash | STM32F103C8T6 | STM32F103C8T6 | STMicroelectronics | STM32F103C8T6 | LCSC | C8734 |  |  | LCSC | https://www.lcsc.com/product-detail/C8734.html | Datasheet | https://www.lcsc.com/datasheet/C8734.pdf
AMS1117-3.3 | AMS1117-3.3 | SchLib\AMS1117-3.3.SchLib | SOT-223-3_TabPin2 | PcbLib\ecadlib.PcbLib | LDO 3.3V 1A | AMS1117-3.3 | AMS1117-3.3 | Advanced Monolithic Systems | AMS1117-3.3 | LCSC | C6186 |  |  | LCSC | https://www.lcsc.com/product-detail/C6186.html | Datasheet | https://www.lcsc.com/datasheet/C6186.pdf
ESP32-S3-WROOM-1-N16R8 | ESP32-S3-WROOM-1-N16R8 | SchLib\ESP32-S3-WROOM-1-N16R8.SchLib | ESP32-S3-WROOM-1 | PcbLib\ecadlib.PcbLib | WiFi/BLE module 16MB flash 8MB PSRAM | ESP32-S3-WROOM-1-N16R8 | ESP32-S3-WROOM-1-N16R8 | Espressif | ESP32-S3-WROOM-1-N16R8 | LCSC | C2913202 |  |  | LCSC | https://www.lcsc.com/product-detail/C2913202.html | Datasheet | https://www.lcsc.com/datasheet/C2913202.pdf
TPS62133RGTR | TPS62133RGTR | SchLib\TPS62133RGTR.SchLib | VQFN-16-1EP_3x3mm_P0.5mm_EP1.68x1.68mm | PcbLib\ecadlib.PcbLib | 3-17V 3A step-down converter | TPS62133RGTR | TPS62133RGTR | Texas Instruments | TPS62133RGTR | LCSC | C73973 |  |  | LCSC | https://www.lcsc.com/product-detail/C73973.html | Datasheet | https://www.lcsc.com/datasheet/C73973.pdf
CH340C | CH340C | SchLib\CH340C.SchLib | SOIC-16_3.9x9.9mm_P1.27mm | PcbLib\ecadlib.PcbLib | USB to UART bridge internal oscillator | CH340C | CH340C | WCH | CH340C | LCSC | C84681 |  |  | LCSC | https://www.lcsc.com/product-detail/C84681.html | Datasheet | https://www.lcsc.com/datasheet/C84681.pdf
TPS62162DSGR | TPS62162DSGR | SchLib\TPS62162DSGR.SchLib | WSON-8_2x2mm_P0.5mm | PcbLib\ecadlib.PcbLib | 3-17V 1A step-down (LCSC number intentionally omitted -> MPN search) | TPS62162DSGR | TPS62162DSGR | Texas Instruments | TPS62162DSGR

## Resistors
Part Number | Library Ref | Library Path | Footprint Ref | Footprint Path | Description | Value | Comment | Manufacturer | Manufacturer Part Number | Supplier 1 | Supplier Part Number 1 | Supplier 2 | Supplier Part Number 2 | ComponentLink1Description | ComponentLink1URL | ComponentLink2Description | ComponentLink2URL
RES-0603-10k | Resistor | SchLib\Resistor.SchLib | R_0603_1608Metric | PcbLib\ecadlib.PcbLib | Resistor 10k 1% 0603 | 10k | 0 | UNI-ROYAL | 0603WAF1002T5E | LCSC | C25804 |  |  | LCSC | https://www.lcsc.com/product-detail/C25804.html | Datasheet | https://www.lcsc.com/datasheet/C25804.pdf

## Transistors
Part Number | Library Ref | Library Path | Footprint Ref | Footprint Path | Description | Value | Comment | Manufacturer | Manufacturer Part Number | Supplier 1 | Supplier Part Number 1 | Supplier 2 | Supplier Part Number 2 | ComponentLink1Description | ComponentLink1URL | ComponentLink2Description | ComponentLink2URL
AO3401A | AO3401A | SchLib\AO3401A.SchLib | SOT-23 | PcbLib\ecadlib.PcbLib | P-MOSFET -30V -4A | AO3401A | AO3401A | Alpha & Omega Semiconductor | AO3401A | LCSC | C15127 |  |  | LCSC | https://www.lcsc.com/product-detail/C15127.html | Datasheet | https://www.lcsc.com/datasheet/C15127.pdf